## ecoliT1
Enzymes | Etot Conc | kcat (1/s) | Vmax | Keq | delta G (pH 7.2) | vss (Gur = -10, O2ur = -1000) | equation | Activators | Inhibitors | Rxn Mechanism | Substrate Km (mM) | Regulator Km (mM) | Metab | Mclow (mM) | Mchigh (mM)
GLCpts |  |  |  | 4581156.7433 | -9.1 | 10 | glc[e] ---> glc[c] | [5 empty] | glc[e] | 1 | 20
GLCpts |  |  |  |  | -9.1 | 10 | glc[c] ---> g6p[c] | [5 empty] | g6p[c] | 1 | 10
PGI |  |  |  | 3.8511 | -0.8 | 4.8609 | [c] : g6p <==> f6p | [5 empty] | pep[c] | 1 | 10
PFK |  |  |  | 604.6529 | -3.8 | 7.4774 | [c] : atp + f6p --> adp + fdp + h | [5 empty] | pyr[c] | 1 | 10
FBA |  |  |  | 0.00084276 | 4.2 | 7.4774 | [c] : fdp <==> g3p | [5 empty] | f6p[c] | 1 | 10
G3P_ex |  |  |  | 1.1836 | -0.1 | 16.0235 | [c] : g3p + pi + adp <==> pep + atp | [5 empty] | fdp[c] | 1 | 10
PYK |  |  |  | 7576.5073 | -5.3 | 1.7582 | [c] : adp + h + pep --> atp + pyr | [5 empty] | g3p[c] | 1 | 10
Biomass |  |  |  | 0 | 0 |  | [c] : 59.8001 atp + 0.0709 f6p + 0.1290 g3p + 0.2050 g6p + 7.5496 pep + 2.8328 pyr ---> Biomass + 59.8001 adp + 59.8001 pi + 59.8001 h | [5 empty] | adp[c] | 1 | 10
EX_h | [6 empty] | h[c] <==> h[e] | [5 empty] | atp[c] | 1 | 10
EX_pi | [6 empty] | pi[c] <==> pi[e] | [5 empty] | pi[c] | 1 | 10
EX_pyr | [6 empty] | pyr[c] <==> pyr[e] | [5 empty] | h[c] | 1 | 10
Expi | [12 empty] | pi[e] | 1 | 10
pts |  |  |  |  | -53.5 |  | glc[e] + pep[c] ---> g6p[c] + pyr[c] | [5 empty] | h[e] | 1 | 10
[13 empty] | pyr[e] | 0 | 0
[13 empty] | glc[c] | 1 | 20

## ecoliT2
Enzymes | Etot Conc | kcat (1/s) | Vmax | Keq | delta G (pH 7.2) | vss (Gur = -10, O2ur = -1000) | equation | Activators | Inhibitors | Rxn Mechanism | Substrate Km (mM) | Regulator Km (mM) | Metab | Mclow (mM) | Mchigh (mM)
EXglc |  |  |  | 4581156.7433 | -22.38 | 20 | glc[e] + pep[c] ---> g6p[c] + pyr[c] | [5 empty] | glc[e] | 1 | 20
PGI |  |  |  |  | 1 | 4.8609 | [c] : g6p + atp ---> adp + 2 g3p | [5 empty] | g6p[c] | 1 | 20
GAPDH |  | 120 |  | 3.8511 | -2.6 | 14.72 | [c] : g3p + nad + adp <==> pep + nadh + h + atp | [5 empty] | pep[c] | 1 | 20
pyk |  |  |  |  | -31.7 | 1.75 | [c] : pep + adp ---> pyr + atp | [5 empty] | pyr[c] | 1 | 20
lacY |  | 250 |  |  | -6.4 | 1.75 | [c] : pyr + nadh + h ---> lac + nad | [5 empty] | g3p[c] | 1 | 20
biomass | [6 empty] | [c] : atp + g6p + pep + pyr ---> Biomass + adp | [5 empty] | lac[c] | 1 | 20
EXlac | [6 empty] | lac[c] ---> lac[e] | [5 empty] | atp[c] | 1 | 20
EXh | [6 empty] | h[c] <==> h[e] | [5 empty] | adp[c] | 1 | 20
[13 empty] | nad[c] | 1 | 20
[13 empty] | nadh[c] | 1 | 20
[13 empty] | h[c] | 1 | 20
[13 empty] | h[e] | 1 | 20
[13 empty] | lac[e] | 1 | 20

## ecoliT7
Enzymes | Etot Conc | kcat (1/s) | Vmax | Keq | delta G (pH 7.2) | vss (Gur = -10, O2ur = -1000) | equation | Activators | Inhibitors | Rxn Mechanism | Substrate Km (mM) | Regulator Km (mM) | Metab | Mclow (mM) | Mchigh (mM)
glcEX |  |  |  | 4581156.7433 | -22.38 | 10 | glc[e] + atp[c] ---> g6p[c] + adp[c] | [5 empty] | glc[e] | 1 | 20
PGI |  | 120 |  | 3.8511 | 3.132 | 4.8609 | [c] : g6p <==> f6p | [5 empty] | g6p[c] | 1 | 20
pfk |  | 167 |  |  | -21.27 | 7.47 | [c] : f6p + atp ---> fdp + adp | [5 empty] | f6p[c] | 1 | 20
fba |  | 10.5 |  |  | 22.83 | 7.47 | [c] : fdp <==> dhap + g3p | [5 empty] | fdp[c] | 1 | 20
tpi |  | 9000 |  |  | 7.598 | 7.47 | [c] : dhap <==> g3p | [5 empty] | dhap[c] | 1 | 20
gapd |  |  |  |  | -6.4 | 14.72 | [c] : g3p + adp + nad ---> pep + atp + nadh | [5 empty] | g3p[c] | 1 | 20
pyk |  |  |  |  | -31.7 | 1.75 | [c] : pep + adp ---> pyr + atp | [5 empty] | pep[c] | 1 | 20
biomass | [6 empty] | [c] : atp + 0.0709 f6p + 0.2050 g6p + 7.5496 pep + 2.8328 pyr ---> Biomass + adp + pi | [5 empty] | pyr[c] | 1 | 20
piEX | [6 empty] | [c] : pi[c] <==> pi[e] | [5 empty] | atp[c] | 1 | 20
[13 empty] | adp[c] | 1 | 20
[13 empty] | pi[c] | 1 | 20
[13 empty] | pi[e] | 1 | 20
[13 empty] | nad[c] | 1 | 20
[13 empty] | nadh[c] | 1 | 20

## ecoliT8
Enzymes | Etot Conc | kcat (1/s) | Vmax | Keq | delta G (pH 7.2) | vss (Gur = -10, O2ur = -1000) | equation | Activators | Inhibitors | Rxn Mechanism | Substrate Km (mM) | Regulator Km (mM) | Metab | Mclow (mM) | Mchigh (mM)
EXglc |  |  |  | 4581156.7433 | -22.38 | 20 | glc[e] + pep[c] ---> g6p[c] + pyr[c] | [5 empty] | glc[e] | 1 | 20
PGI |  | 120 |  | 3.8511 | 3.8 | 4.8609 | [c] : g6p + atp <==> g3p + adp | [5 empty] | g6p[c] | 1 | 20
gapd |  |  |  |  | -6.4 | 14.72 | [c] : g3p + adp + nad ---> pep + atp + nadh + h | [5 empty] | f6p[c] | 1 | 20
pyk |  |  |  |  | -31.7 | 1.75 | [c] : pep + adp ---> pyr + atp | [5 empty] | fdp[c] | 1 | 20
lacY |  | 250 |  |  | -6.4 | 1.75 | [c] : pyr + nadh + h ---> lac + nad | [5 empty] | dhap[c] | 1 | 20
biomass | [6 empty] | [c] : 59.8 atp + 0.2050 g6p + 7.5496 pep + 2.8328 pyr ---> Biomass + 59.8 adp + 59.8 pi | [5 empty] | g3p[c] | 1 | 20
EXpi | [6 empty] | pi[c] <==> pi[e] | [5 empty] | pep[c] | 1 | 20
EXpyr | [6 empty] | pyr[c] <==> pyr[e] | [5 empty] | pyr[c] | 1 | 20
EXpep | [6 empty] | pep[c] <==> pep[e] | [5 empty] | atp[c] | 1 | 20
EXlac | [6 empty] | lac[c] ---> lac[e] | [5 empty] | adp[c] | 1 | 20
[13 empty] | pi[c] | 1 | 20
[13 empty] | pi[e] | 1 | 20
[13 empty] | nad[c] | 1 | 20
[13 empty] | nadh[c] | 1 | 20
[13 empty] | h[c] | 1 | 20
[13 empty] | h[e] | 1 | 20

## ecoliT3
Enzymes | Etot Conc | kcat (1/s) | Vmax | Keq | delta G (pH 7.2) | vss (Gur = -10, O2ur = -1000) | equation | Activators | Inhibitors | Rxn Mechanism | Substrate Km (mM) | Regulator Km (mM) | Metab | Mclow (mM) | Mchigh (mM)
GLC_ex |  |  |  | 4581156.7433 | -9.1 | 10 | glc[e] <==> glc[c] | [5 empty] | glc[e] | 1 | 20
GLCpts |  |  |  |  | -9.1 | 10 | glc[c] + pep[c] ---> g6p[c] + pyr[c] | [5 empty] | g6p[c] | 1 | 10
PGI |  |  |  | 3.8511 | -0.8 | 4.8609 | [c] : g6p <==> f6p | [5 empty] | pep[c] | 1 | 10
PFK |  |  |  | 604.6529 | -3.8 | 7.4774 | [c] : atp + f6p --> adp + fdp + h | [5 empty] | pyr[c] | 1 | 10
pfy |  |  |  |  | 0.3 | 7.47 | [c] : fdp <==> pep | [5 empty] | f6p[c] | 1 | 10
PYK |  |  |  | 7576.5073 | -5.3 | 1.7582 | [c] : adp + h + pep --> atp + pyr | [5 empty] | pyr[e] | 0 | 0
biomass | [6 empty] | [c] : 0.0709 f6p + 0.2050 g6p + 7.5496 pep + 2.8328 pyr ---> Biomass | [5 empty] | glc[c] | 1 | 20
EX_pyr | [6 empty] | pyr[c] <==> pyr[e] | [5 empty] | atp[c] | 1 | 10
EX_h | [6 empty] | h[c] <==> h[e] | [5 empty] | adp[c] | 1 | 10
[13 empty] | fdp[c] | 1 | 10
[13 empty] | h[c] | 1 | 10
[13 empty] | h[e] | 1 | 50

## ecoliT4
Enzymes | Etot Conc | kcat (1/s) | Vmax | Keq | delta G (pH 7.2) | vss (Gur = -10, O2ur = -1000) | equation | Activators | Inhibitors | Rxn Mechanism | Substrate Km (mM) | Regulator Km (mM) | Metab | Mclow (mM) | Mchigh (mM)
GLC_ex |  |  |  | 4581156.7433 | -9.1 | 10 | glc[e] <==> glc[c] | [5 empty] | glc[e] | 1 | 20
GLCpts |  |  |  |  | -9.1 | 10 | glc[c] ---> g6p[c] | [5 empty] | g6p[c] | 8.0679 | 8.0679
PGI |  |  |  | 3.8511 | -0.8 | 4.8609 | [c] : g6p <==> f6p | [5 empty] | pep[c] | 1.8143 | 1.8143
PFK |  |  |  | 604.6529 | -3.8 | 7.4774 | [c] : atp + f6p --> adp + fdp + h | [5 empty] | pyr[c] | 3.6641 | 3.6641
FBA |  |  |  | 0.00084276 | 4.2 | 7.4774 | [c] : fdp <==> g3p | [5 empty] | f6p[c] | 3.8004 | 3.8004
G3P_ex |  |  |  | 1.1836 | -0.1 | 16.0235 | [c] : g3p + pi + adp <==> pep + atp | [5 empty] | pyr[e] | 0 | 0
PYK |  |  |  | 7576.5073 | -5.3 | 1.7582 | [c] : adp + h + pep --> atp + pyr | [5 empty] | glc[c] | 2.8914 | 2.8914
biomass | [6 empty] | [c] : 0.0709 f6p + 0.2050 g6p + 0.1290 g3p + 7.5496 pep + 2.8328 pyr ---> Biomass | [5 empty] | atp[c] | 4.7274 | 4.7274
EXpyr | [6 empty] | pyr[c] <==> pyr[e] | [5 empty] | adp[c] | 7.1387 | 7.1387
EXh | [6 empty] | h[c] <==> h[e] | [5 empty] | fdp[c] | 8.8069 | 8.8069
Expi | [6 empty] | pi[c] <==> pi[e] | [5 empty] | h[c] | 1.323 | 1.323
[13 empty] | h[e] | 1 | 50
[13 empty] | g3p[c] | 1 | 10
[13 empty] | pi[c] | 1 | 10
[13 empty] | pi[e] | 1 | 30

## ecoliT5
Enzymes | Etot Conc | kcat (1/s) | Vmax | Keq | delta G (pH 7.2) | vss (Gur = -10, O2ur = -1000) | equation | Activators | Inhibitors | Rxn Mechanism | Substrate Km (mM) | Regulator Km (mM) | Metab | Mclow (mM) | Mchigh (mM)
GLC_ex |  |  |  | 4581156.7433 | -9.1 | 10 | glc[e] <==> glc[c] | [5 empty] | glc[e] | 1 | 20
GLCpts |  |  |  |  | -9.1 | 10 | glc[c] ---> g6p[c] | [5 empty] | g6p[c] | 8.0679 | 8.0679
PGI |  |  |  | 3.8511 | -0.8 | 4.8609 | [c] : g6p <==> f6p | [5 empty] | pep[c] | 1.8143 | 1.8143
PFK |  |  |  | 604.6529 | -3.8 | 7.4774 | [c] : atp + f6p --> adp + fdp + h | [5 empty] | pyr[c] | 3.6641 | 3.6641
FBA |  |  |  | 0.00084276 | 4.2 | 7.4774 | [c] : fdp <==> g3p | [5 empty] | f6p[c] | 3.8004 | 3.8004
G3P_ex |  |  |  | 1.1836 | -0.1 | 16.0235 | [c] : g3p + pi + adp <==> pep + atp | [5 empty] | pyr[e] | 0 | 0
PYK |  |  |  | 7576.5073 | -5.3 | 1.7582 | [c] : adp + h + pep --> atp + pyr | [5 empty] | glc[c] | 2.8914 | 2.8914
biomass | [6 empty] | [c] : 59.8001 atp + 0.0709 f6p + 0.1290 g3p + 0.2050 g6p + 7.5496 pep + 2.8328 pyr ---> Biomass + 59.8001 adp + 59.8001 pi + 59.8001 h | [5 empty] | atp[c] | 4.7274 | 4.7274
EXpyr | [6 empty] | pyr[c] <==> pyr[e] | [5 empty] | adp[c] | 7.1387 | 7.1387
EXh | [6 empty] | h[c] <==> h[e] | [5 empty] | fdp[c] | 8.8069 | 8.8069
Expi | [6 empty] | pi[c] <==> pi[e] | [5 empty] | h[c] | 1.323 | 1.323
[13 empty] | h[e] | 1 | 50
[13 empty] | g3p[c] | 1 | 10
[13 empty] | pi[c] | 1 | 10
[13 empty] | pi[e] | 1 | 30

## ecoliT6
Enzymes | Etot Conc | kcat (1/s) | Vmax | Keq | delta G (pH 7.2) | vss (Gur = -10, O2ur = -1000) | equation | Activators | Inhibitors | Rxn Mechanism | Substrate Km (mM) | Regulator Km (mM) | Metab | Mclow (mM) | Mchigh (mM)
GLC_ex |  |  |  | 4581156.7433 | -9.1 | 10 | glc[e] <==> glc[c] | [5 empty] | glc[e] | 1 | 20
GLCpts |  |  |  |  | -9.1 | 10 | glc[c] ---> g6p[c] | [5 empty] | g6p[c] | 8.0679 | 8.0679
PGI |  |  |  | 3.8511 | -0.8 | 4.8609 | [c] : g6p <==> f6p | [5 empty] | pep[c] | 1.8143 | 1.8143
PFK |  |  |  | 604.6529 | -3.8 | 7.4774 | [c] : atp + f6p --> adp + fdp + h | [5 empty] | pyr[c] | 3.6641 | 3.6641
FBP |  |  |  |  | -2.8 |  | [c] : fdp + h20 ---> f6p + pi | [5 empty] | f6p[c] | 3.8004 | 3.8004
FBA |  |  |  | 0.00084276 | 4.2 | 7.4774 | [c] : fdp <==> dhap + g3p | [5 empty] | pyr[e] | 0 | 0
TPI |  |  |  |  | 1.4 |  | [c] : dhap <==> g3p | [5 empty] | glc[c] | 2.8914 | 2.8914
GAPD |  |  |  |  | -0.1 |  | [c] : g3p + pi + nad <==> 13dpg + h + nadh | [5 empty] | atp[c] | 4.7274 | 4.7274
PGK |  |  |  |  | 2.8 |  | [c] : 3pg + atp <==> 13dpg + adp | [5 empty] | adp[c] | 7.1387 | 7.1387
PGM |  |  |  |  | 0 |  | [c] : 3pg <==> 2pg | [5 empty] | fdp[c] | 8.8069 | 8.8069
[5 empty] | -0.9 |  | [c] : 2pg <==> pep + h2o | [5 empty] | h[c] | 1.323 | 1.323
[13 empty] | h[e] | 1 | 50
[13 empty] | g3p[c] | 1.2298 | 1.2298
[13 empty] | pi[c] | 3.6807 | 3.6807
G3P_ex |  |  |  | 1.1836 | -0.1 | 16.0235 | [c] : g3p + pi + adp <==> pep + atp | [5 empty] | pi[e] | 1 | 30
PYK |  |  |  | 7576.5073 | -5.3 | 1.7582 | [c] : adp + h + pep --> atp + pyr | [5 empty] | dhap[c] | 1 | 20
biomass | [6 empty] | [c] : 59.8001 atp + 0.0709 f6p + 0.1290 g3p + 0.2050 g6p + 7.5496 pep + 2.8328 pyr ---> Biomass + 59.8001 adp + 59.8001 pi + 59.8001 h | [5 empty] | dhap[e] | 0 | 0
EXpyr | [6 empty] | pyr[c] <==> pyr[e]
EXh | [6 empty] | h[c] <==> h[e]
Expi | [6 empty] | pi[c] <==> pi[e]
Exdhap | [6 empty] | dhap[c] <==> dhap[e]

## Sheet2
'glc[c]' | 2.8914 | 'glc[c]' | 2.8914 | 'atp[c]' | 16.3627
'g6p[c]' | 8.0679 | 'g6p[c]' | 8.0679 | 'g6p[c]' | 8.4622
'f6p[c]' | 3.8004 | 'f6p[c]' | 3.8004 | 'adp[c]' | 2.5555
'atp[c]' | 4.7274 | 'atp[c]' | 4.7274 | 'g3p[c]' | 10.7834
'adp[c]' | 7.1387 | 'adp[c]' | 7.1387 | 'nad[c]' | 2993.0236
'fdp[c]' | 8.8069 | 'fdp[c]' | 8.8069 | 'pep[c]' | 1.447
'h[c]' | 1.323 | 'h[c]' | 1.323 | 'nadh[c]' | 2.993
'pep[c]' | 1.8143 | 'g3p[c]' | 1.2298 | 'pyr[c]' | 10.4085
'pyr[c]' | 3.6641 | 'pi[c]' | 3.6807 | 'pi[c]' | 3.9421
'glc[e]' | 18.8463 | 'pep[c]' | 1.8143 | 'glc[e]' | 1.2206
'pyr[e]' | 0 | 'pyr[c]' | 3.6641 | 'pi[e]' | 10.5971
'h[e]' | 15.1961 | 'glc[e]' | 18.047 | 'Biomass' | 1.9221
'Biomass' | 3.0098 | 'pyr[e]' | 0
|  | 'h[e]' | 21.7323
|  | 'pi[e]' | 22.7974
|  | 'Biomass' | 0.19691
[c] : atp + 0.2759 g6p + 7.5496 pep + 2.8328 pyr ---> Biomass + adp
EXpyr |  |  |  |  | pyr[c] <==> pyr[e]

## ecoliN1
Enzymes | Etot Conc | kcat (1/s) | Vmax | Keq | delta G (pH 7.2) | vss (Gur = -10, O2ur = -1000) | equation | Activators | Inhibitors | Rxn Mechanism | Substrate Km (mM) | Regulator Km (mM) | Metab | Mclow (mM) | Mchigh (mM)
GLCpts |  | 250 | 1 |  | -9.1 | 10 | glc[e] + pep[c] --> g6p[c] + pyr[c] | [5 empty] | glc[e] | 0.0556 | 0.0556
PGI |  | 11.09 |  |  | -0.8 | 4.8609 | [c] : g6p <==> f6p | [5 empty] | g6p[c] | 3.48 | 3.48
PFK |  | 49 | 2.769 |  | -3.8 | 7.4774 | [c] : atp + f6p --> adp + fdp + h | [5 empty] | f6p[c] | 0.6 | 0.6
FBP |  | 22 | 0 |  | -2.8 | 0 | [c] : fdp + h2o --> f6p + pi | [5 empty] | fdp[c] | 0.272 | 0.272
FBA |  | 8.5 |  |  | 4.2 | 7.4774 | [c] : fdp <==> dhap + g3p | [5 empty] | gap[c] | 0.218 | 0.218
TPI |  | 56.87 |  |  | 1.4 | 7.4774 | [c] : dhap <==> g3p | [5 empty] | dhap[c] | 0.167 | 0.167
GAPD |  | 671.72 |  |  | -0.1 | 16.0235 | [c] : g3p + nad + pi <==> 13dpg + h + nadh | [5 empty] | 3pg[c] | 2.13 | 2.13
PGK |  | 2225 |  |  | -2.8 | 16.0235 | [c] : 13dpg + adp <==> 3pg + atp | [5 empty] | 2pg[c] | 0.399 | 0.399
PGM |  | 90.55 |  |  | 0 | 14.7161 | [c] : 3pg <==> 2pg | [5 empty] | pep[c] | 2.67 | 2.67
ENO |  | 355.79 |  |  | -0.9 | 14.7161 | [c] : 2pg <==> h2o + pep | [5 empty] | pyr[c] | 2.67 | 2.67
PYK |  | 10.17 |  |  | -5.3 | 1.7582 | [c] : adp + h + pep --> atp + pyr | [5 empty] | ru5p-D | 0.111 | 0.111
PPS |  | 0 | 0 |  | -1.2 | 0 | [c] : atp + h2o + pyr --> amp + 2 h + pep + pi | [5 empty] | xu5p-D | 0.138 | 0.138
PDH |  | 6.32 |  |  | -8.3 | 9.2825 | [c] : coa + nad + pyr --> accoa + co2 + nadh | [5 empty] | s7p[c] | 0.276 | 0.276
CS |  | 81 |  |  | -8.6 | 6.0072 | [c] : accoa + h2o + oaa --> cit + coa + h | [5 empty] | r5p[c] | 0.398 | 0.398
ACONTa |  | 5.3 |  |  | 1.5 | 6.0072 | [c] : cit <==> icit | [5 empty] | e4p[c] | 0.098 | 0.098
ICDHyr |  | 106.4 |  |  | 3.4 | 6.0072 | [c] : icit + nadp <==> akg + co2 + nadph | [5 empty] | amp[c] | 0.955 | 0.955
ICL |  | 5.2 |  |  | 4.9 | 0 | [c] : icit --> glx + succ | [5 empty] | adp[c] | 0.595 | 0.595
MALS |  | 48.1 |  |  | -8.7 | 0 | [c] : accoa + glx + h2o --> coa + h + mal | [5 empty] | atp[c] | 4.27 | 4.27
AKGDH |  | 49 |  |  | -8.3 | 5.0644 | [c] : akg + coa + nad --> co2 + nadh + succoa | [5 empty] | nadp[c] | 0.195 | 0.195
SUCOAS |  | 44.73 |  |  | -1 | -5.0644 | [c] : atp + coa + succ <==> adp + pi + succoa | [5 empty] | nadph[c] | 0.062 | 0.062
SUCDi |  | 24 |  |  | -2.1 | 5.0644 | [c] : q8 + succ --> fum + q8h2 | [5 empty] | nad[c] | 1.47 | 1.47
FRD7 |  | 3.4 | 0 |  | 5.9 | 0 | [c] : fum + q8h2 --> q8 + succ | [5 empty] | nadh[c] | 0.1 | 0.1
FUM |  | 51.7 |  |  | -0.6 | 5.0644 | [c] : fum + h2o <==> mal | [5 empty] | 6pgl[c] | 0.808 | 0.808
MDH |  | 1 | 50 |  | -6.4 | -5.0644 | [c] : h + nadh + oaa <==> mal + nad
PFL |  | 12.8 |  |  | -5.1 | 0 | [c] : coa + pyr --> accoa + for
LDH_D |  | 320 | 0 |  | -6.4 | 0 | [c] : h + nadh + pyr <==> lac + nad
PTAr |  | 120 | 0 |  | 3.8 | 8.5032 | [c] : accoa + pi <==> actp + coa
ACKr |  | 280 | 0 |  | 4.3 | 0 | [c] : ac + atp <==> actp + adp
ACALD |  | 15.7 | 0 |  | -4.4 | 0 | [c] : acald + coa + nad <==> accoa + h + nadh
ALCD2x |  | 150.2 | 0 |  | -6 | 0 | [c] : acald + h + nadh <==> etoh + nad
G6PDH2r |  | 174 | 0.63 |  | -1.6 | 4.96 | [c] : g6p + nadp <==> 6pgl + h + nadph
PGL |  | 0 |  |  | -5.1 | 4.96 | [c] : 6pgl + h2o --> 6pgc + h
GND |  | 75.65 |  |  | 0.9 | 4.96 | [c] : 6pgc + nadp --> co2 + nadph + ru5p-D
RPE |  | 21.05 |  |  | 0 | 2.6785 | [c] : ru5p-D <==> xu5p-D
RPI |  | 2100 |  |  | 0.5 | -2.2815 | [c] : r5p <==> ru5p-D
TKT1 |  | 55.57 |  |  | 1.9 | 1.497 | [c] : r5p + xu5p-D <==> g3p + s7p
TALA |  | 16.57 |  |  | -1.7 | 1.497 | [c] : g3p + s7p <==> e4p + f6p
TKT2 |  | 15.45 |  |  | -1.7 | 1.1815 | [c] : e4p + xu5p-D <==> f6p + g3p
NADH16 |  | 0 |  |  | -17.4 | 38.5346 | 4 h[c] + nadh[c] + q8[c] --> 3 h[e] + nad[c] + q8h2[c]
NADTRHD |  | 0 |  |  | -0.3 | 0 | [c] : nad + nadph --> nadh + nadp
THD2 |  | 0 |  |  | 0.3 | 3.6292 | 2 h[e] + nadh[c] + nadp[c] --> 2 h[c] + nad[c] + nadph[c]
ADK1 |  | 0 |  |  | -0.1 | 0 | [c] : amp + atp <==> 2 adp
ATPM |  | 0 |  |  | -6.6 | 8.39 | [c] : atp + h2o --> adp + h + pi
ATPS4r |  | 0 |  |  | 6.6 | 45.514 | adp[c] + 4 h[e] + pi[c] <==> atp[c] + 3 h[c] + h2o[c]
CYTBD |  | 0 |  |  | -37.2 | 43.5989 | 2 h[c] + 0.5 o2[c] + q8h2[c] --> 2 h[e] + h2o[c] + q8[c]
PPC |  | 13.74 | 18.2 |  | -6.8 | 2.5043 | [c] : co2 + h2o + pep --> h + oaa + pi
PPCK |  | 0 | 0 |  | 0.2 | 0 | [c] : atp + oaa --> adp + co2 + pep
ME1 |  | 0 | 0 |  | 1.3 | 0 | [c] : mal + nad --> co2 + nadh + pyr
ME2 |  | 0 | 0 |  | 1.6 | 0 | [c] : mal + nadp --> co2 + nadph + pyr
H2Ot |  |  |  |  | 0 | -29.1758 | h2o[e] <==> h2o[c]
O2t |  | 0.01667 |  |  | 0 | 21.7995 | o2[e] <==> o2[c]
PIt2r |  |  |  |  | 0 | 3.2149 | h[e] + pi[e] <==> h[c] + pi[c]
CO2t |  |  |  |  | 0 | -22.8098 | co2[e] <==> co2[c]
PYRt2r |  |  |  |  | 0 | 0 | h[e] + pyr[e] <==> h[c] + pyr[c]
SUCCt2_2 |  |  |  |  | 0 | 0 | 2 h[e] + succ[e] --> 2 h[c] + succ[c]
SUCCt3 |  |  |  |  | 0 | 0 | h[e] + succ[c] --> h[c] + succ[e]
AKGt2r |  |  |  |  | 0 | 0 | akg[e] + h[e] <==> akg[c] + h[c]
FUMt2_2 |  |  |  |  | 0 | 0 | fum[e] + 2 h[e] --> fum[c] + 2 h[c]
MALt2_2 |  |  |  |  | 0 | 0 | 2 h[e] + mal[e] --> 2 h[c] + mal[c]
D_LACt2 |  |  |  |  | 0 | 0 | h[e] + lac[e] <==> h[c] + lac[c]
FORt2 |  |  |  |  | 0 | 0 | for[e] + h[e] --> for[c] + h[c]
FORti |  |  |  |  | 0 | 0 | for[c] --> for[e]
ETOHt2r |  |  |  |  | 0 | 0 | etoh[e] + h[e] <==> etoh[c] + h[c]
ACt2r |  |  |  |  | 0 | 0 | ac[e] + h[e] <==> ac[c] + h[c]
ACALDt |  |  |  |  | 0 | 0 | acald[e] <==> acald[c]
exPYR |  |  |  |  | 0 | 0 | pyr[e] <==>
exSUCC |  |  |  |  | 0 | 0 | succ[e] <==>
exAKG |  |  |  |  | 0 | 0 | akg[e] <==>
exFUM |  |  |  |  | 0 | 0 | fum[e] <==>
exMAL |  |  |  |  | 0 | 0 | mal[e] <==>
exLAC |  |  |  |  | 0 | 0 | lac[e] <==>
exFOR |  |  |  |  | 0 | 0 | for[e] <==>
exETOH |  |  |  |  | 0 | 0 | etoh[e] <==>
exAC |  |  |  |  | 0 | 0 | ac[e] <==>
exACALD |  |  |  |  | 0 | 0 | acald[e] <==>
exGLC |  |  |  |  | 0 | 0 | glc[e] <==>
exCO2 |  |  |  |  | 0 | 0 | co2[e]<==>
exH |  |  |  |  | 0 | 0 | h[e] <==>
exH2O |  |  |  |  | 0 | 0 | h2o[e] <==>
exPI |  |  |  |  | 0 | 0 | pi[e] <==>
exO2 |  |  |  |  | 0 | 0 | o2[e] <==>
EC_biomass |  |  |  |  | 0 | 0 | [c] : 1.496 3pg + 3.7478 accoa + 59.8100 atp + 0.3610 e4p + 0.0709 f6p + 0.1290 g3p + 0.2050 g6p + 59.8100 h2o + 3.5470 nad + 13.0279 nadph + 1.7867 oaa + 0.5191 pep + 2.8328 pyr + 0.8977 r5p --> 59.8100 adp + 4.1182 akg + 3.7478 coa + 59.8100 h + 3.5470 nadh + 13.0279 nadp + 59.8100 pi

## Sheet1
Enzymes | Enzyme Name | equation | delta G (pH 7.2) | delGlb | delGub | Keq | kcat+(1/s) | kcat-(1/s) | Etot Conc | Vmax | vss (Gur = -10, O2ur = -1000) | EC | Substrate Km (mM) | Activators | Inhibitors | Regulator Km (mM) | Metab | Mclow (mM) | Mchigh (mM)
GLCpts |  | glc[e] + pep[c] --> g6p[c] + pyr[c] | -9.1 | -50.4 | 0.9 |  | 250 |  |  |  | 20 | 0 |  |  |  |  | glc[e] | 0.0556 | 0.0556
PGI |  | [c] : g6p <==> f6p | -0.8 | -17.1 | 20.6 |  | 11.09 |  |  |  | 19.6411 | 5.3.1.9 | 0.28,0.147 |  |  |  | g6p[c] | 3.48 | 3.48
PFK |  | [c] : atp + f6p --> adp + fdp + h | -3.8 | -53.9 | 21.4 |  | 49 |  |  |  | 18.2585 | 2.7.1.11 |  |  |  |  | f6p[c] | 0.6 | 0.6
FBP |  | [c] : fdp + h2o --> f6p + pi | -2.8 | -48.8 | -9.7 |  | 22 |  |  |  | 0 | 3.1.3.11 |  |  |  |  | fdp[c] | 0.272 | 0.272
FBA |  | [c] : fdp <==> dhap + g3p | 4.2 | -29.4 | 27.1 |  | 8.5 |  |  |  | 18.2585 | 4.1.2.13 |  |  |  |  | gap[c] | 0.218 | 0.218
TPI |  | [c] : g3p <==> dhap | -1.4 | -24.3 | 13.4 | 9.12 |  | 9000 |  |  | -18.2585 | 5.3.1.1 |  |  |  |  | dhap[c] | 0.167 | 0.167
GAPD |  | [c] : g3p + nad + pi <==> 13dpg + h + nadh | -0.1 | -12.8 | 62.6 |  | 671.72 |  |  |  | 35.3458 | 1.2.1.12 |  |  |  |  | 3pg[c] | 2.13 | 2.13
PGK |  | [c] : 3pg + atp <==> 13dpg + adp | 2.8 | -19.2 | 56.1 |  |  | 2225 |  |  | -35.3458 | 2.7.2.3 |  |  |  |  | 2pg[c] | 0.399 | 0.399
PGM |  | [c] : 2pg <==> 3pg |  | -23.1 | 14.6 | 5.49 |  | 90.55 |  |  | -32.7266 | 5.4.2.1 |  |  |  |  | pep[c] | 2.67 | 2.67
ENO |  | [c] : 2pg <==> h2o + pep | -0.9 | -22.9 | 14.7 |  | 355.79 |  |  |  | 32.7266 | 4.2.1.11 |  |  |  |  | pyr[c] | 2.67 | 2.67
PYK |  | [c] : atp + pyr <==> adp + h + pep |  | -10.8 | 65.3 | 1.4e-05 |  | 10.17 |  | 0.97 | -15.8998 | 2.7.1.40 |  |  |  |  | ru5p-D | 0.111 | 0.111
PPS |  | [c] : atp + h2o + pyr --> amp + 2 h + pep + pi | -1.2 | -50.9 | 24.4 |  | 1 |  |  |  | 0 | 2.7.9.2 |  |  |  |  | xu5p-D | 0.138 | 0.138
PDH |  | [c] : coa + nad + pyr --> accoa + co2 + nadh | -8.3 | -73 | 2.3 |  | 6.32 |  |  |  | 8.4636 | 1.2.4.1 |  |  |  |  | s7p[c] | 0.276 | 0.276
CS |  | [c] : cit + coa + h <==> accoa + h2o + oaa | 8.6 | -4 | 60.9 |  |  | 81 |  |  | 7.2102 | 2.3.3.1 |  |  |  |  | r5p[c] | 0.398 | 0.398
ACONTa |  | [c] : cit <==> icit | 1.5 | -11.2 | 26.5 |  | 5.3 |  |  |  | -7.2102 | 4.2.1.3 |  |  |  |  | e4p[c] | 0.098 | 0.098
ICDHyr |  | [c] : icit + nadp <==> akg + co2 + nadph | 3.4 | -48.4 | 26.9 |  | 106.4 |  |  |  | -7.2102 | 1.1.1.42 |  |  |  |  | amp[c] | 0.955 | 0.955
ICL |  | [c] : icit --> glx + succ | 4.9 | -38.7 | 17.8 |  | 5.2 |  |  |  | 0 | 4.1.3.1 |  |  |  |  | adp[c] | 0.595 | 0.595
MALS |  | [c] : coa + h + mal <==> accoa + glx + h2o | 8.7 | -9.1 | 63.1 |  |  | 48.1 |  |  | 0 | 2.3.3.9 |  |  |  |  | atp[c] | 4.27 | 4.27
AKGDH |  | [c] : akg + coa + nad --> co2 + nadh + succoa | -8.3 | -72.3 | 20.3 |  | 49 |  |  |  | 0 | 1.8.1.4 |  |  |  |  | nadp[c] | 0.195 | 0.195
SUCOAS |  | [c] : atp + coa + succ <==> adp + pi + succoa |  | -39.5 | 35.8 | 2.12 | 44.73 |  |  |  | 0 | 6.2.1.5 |  |  |  |  | nadph[c] | 0.062 | 0.062
SUCDi |  | [c] : q8 + succ --> fum + q8h2 | -2.1 | -40.4 | 16.1 |  | 24 |  |  |  | 100 | 1.3.99.1 |  |  |  |  | nad[c] | 1.47 | 1.47
FRD7 |  | [c] : q8 + succ <==> fum + q8h2 | -5.9 | -40.4 | 16.1 |  | 250 |  |  |  | -100 | 1.3.99.1 |  |  |  |  | nadh[c] | 0.1 | 0.1
FUM |  | [c] : mal <==> fum + h2o | 0.6 | -15.4 | 22.3 |  | 51.7 |  |  |  | 0 | 4.2.1.2 |  |  |  |  | 6pgl[c] | 0.808 | 0.808
MDH |  | [c] : mal + nad <==> h + nadh + oaa | 6.4 | -7.3 | 68.6 |  | 931 |  |  | 50 | 0 | 1.1.1.37
PFL |  | [c] : accoa + for <==> coa + pyr | 5.1 | -16.4 | 51.5 |  | 12.8 |  |  | 0.125 | -22.4765 | 2.3.1.54
LDH_D |  | [c] : lac + nad <==> h + nadh + pyr | 6.4 | -13.2 | 62.1 |  | 320 |  |  |  | 0 | 1.1.1.28
PTAr |  | [c] : accoa + pi <==> actp + coa | 3.8 | -20.4 | 28.7 |  | 120 |  |  |  | 31.5886 | 2.3.1.8
ACKr |  | [c] : ac + atp <==> actp + adp | 4.3 | -24.3 | 52.1 |  | 280 |  |  |  | -31.5886 | 2.7.2.1
ACALD |  | [c] : acald + coa + nad <==> accoa + h + nadh | -4.4 | -47.4 | 49.2 |  | 15.7 |  |  |  | 0 | 1.2.1.10
ALCD2x |  | [c] : etoh + nad <==> acald + h + nadh |  | -16.6 | 59.3 | 0.00016 | 150.2 |  |  |  | 0 | 1.1.1.1
G6PDH2r |  | [c] : g6p + nadp <==> 6pgl + h + nadph | -1.6 | -42.6 | 35.3 |  | 174 |  |  | 0.63 | 0 | 1.1.1.49
PGL |  | [c] : 6pgl + h2o --> 6pgc + h | -5.1 | -39.8 | -2.1 |  | 25 |  |  |  | 0 | 3.1.1.31
GND |  | [c] : 6pgc + nadp --> co2 + nadph + ru5p-D | 0.9 | -43.6 | 31.7 |  | 75.65 |  |  |  | 0 | 1.1.1.44
RPE |  | [c] : ru5p-D <==> xu5p-D |  | -22.2 | 15.5 | 3.91 | 21.05 |  |  |  | -1.2585 | 5.1.3.1
RPI |  | [c] : r5p <==> ru5p-D | 0.5 | -16.9 | 20.8 |  | 2100 |  |  |  | -1.2585 | 5.3.1.6
TKT1 |  | [c] : g3p + s7p <==> r5p + xu5p-D |  | -33.9 | 41.5 | 0.216 |  | 55.57 |  |  | 0.31322 | 2.2.1.1
TALA |  | [c] : g3p + s7p <==> e4p + f6p | -1.7 | -38.4 | 36.9 |  | 16.57 |  |  |  | -0.31322 | 2.2.1.2
TKT2 |  | [c] : f6p + g3p <==> e4p + xu5p-D | 1.7 | -27.7 | 47.7 | 0.0177 |  | 15.45 |  |  | 0.94526 | 2.2.1.1
NADH16 |  | 3 h[e] + nad[c] + q8h2[c] <==> 4 h[c] + nadh[c] + q8[c] | 17.4 | 24.2 | 122.4 |  |  | 26 |  |  | -20 | 1.6.5.3
NADTRHD |  | [c] : nad + nadph <==> nadh + nadp |  | -38.6 | 36.7 | 1.48 |  | 0.0667 |  |  | -100 | 1.6.1.2
THD2 |  | 2 h[c] + nad[c] + nadph[c] <==> 2 h[e] + nadh[c] + nadp[c] |  | -38.6 | 36.7 | 1.48 | 167.9 |  |  |  | 69.9804 | 1.6.1.1
ADK1 |  | [c] : amp + atp <==> 2 adp |  | -40.2 | 35.1 | 2.82 | 0.053 |  |  |  | 0 | 2.7.4.3
ATPM |  | [c] : atp + h2o --> adp + h + pi | -6.6 |  |  |  | 1 | 0 |  |  | 8.39
ATPS4r |  | atp[c] + 3 h[c] + h2o[c] <==> adp[c] + 4 h[e] + pi[c] |  | -62.3 | 1.5 | 42000 |  | 2200 |  |  | -48.5302 | 3.6.3.14
CYTBD |  | 2 h[c] + 0.5 o2[c] + q8h2[c] --> 2 h[e] + h2o[c] + q8[c] | -37.2 |  |  |  | 341 | 0 |  |  | 20 | 1.10.3.12
PPC |  | [c] : h + oaa + pi <==> co2 + h2o + pep | 6.8 | -7.1 | 55.6 |  |  | 540 |  | 18.2 | 4.082 | 4.1.1.31
PPCK |  | [c] : atp + oaa --> adp + co2 + pep | 0.2 | -44.4 | 30.9 |  | 1 |  |  |  | 0 | 4.1.1.49
ME1 |  | [c] : mal + nad --> co2 + nadh + pyr | 1.3 | -41.8 | 33.6 |  | 1 |  |  |  | 0 | 1.1.1.38
ME2 |  | [c] : mal + nadp --> co2 + nadph + pyr | 1.6 | -40.8 | 34.5 |  | 1 |  |  |  | 0 | 1.1.1.40
H2Ot |  | h2o[e] <==> h2o[c] | 0 |  |  |  | 1 | 1 |  |  | 0.55691
O2t |  | o2[e] <==> o2[c] | 0 |  |  |  | 0.01667 | 0.01667 |  |  | 10
PIt2r |  | h[e] + pi[e] <==> h[c] + pi[c] | 0 |  |  |  | 1 | 1 |  |  | 6.4407
CO2t |  | co2[e] <==> co2[c] | 0 |  |  |  | 1 | 1 |  |  | -5.3354
PYRt2r |  | h[e] + pyr[e] <==> h[c] + pyr[c] | 0 |  |  |  | 1 | 1 |  |  | 0
SUCCt2_2 |  | 2 h[e] + succ[e] --> 2 h[c] + succ[c] | 0 |  |  |  | 1 | 1 |  |  | 0
SUCCt3 |  | h[e] + succ[c] --> h[c] + succ[e] | 0 |  |  |  | 1 | 1 |  |  | 0
AKGt2r |  | akg[e] + h[e] <==> akg[c] + h[c] | 0 |  |  |  | 1 | 1 |  |  | 0
FUMt2_2 |  | fum[e] + 2 h[e] --> fum[c] + 2 h[c] | 0 |  |  |  | 1 | 0 |  |  | 0
MALt2_2 |  | 2 h[e] + mal[e] --> 2 h[c] + mal[c] | 0 |  |  |  | 1 | 0 |  |  | 0
D_LACt2 |  | h[e] + lac[e] <==> h[c] + lac[c] | 0 |  |  |  | 1 | 1 |  |  | 0
FORt2 |  | for[e] + h[e] --> for[c] + h[c] | 0 |  |  |  | 1 | 0 |  |  | 0
FORti |  | for[c] --> for[e] | 0 |  |  |  | 1 | 0 |  |  | 22.4765
ETOHt2r |  | etoh[e] + h[e] <==> etoh[c] + h[c] | 0 |  |  |  | 1 | 1 |  |  | 0
ACt2r |  | ac[e] + h[e] <==> ac[c] + h[c] | 0 |  |  |  | 1 | 1 |  |  | -31.5886
ACALDt |  | acald[e] <==> acald[c] | 0 |  |  |  | 1 | 1 |  |  | 0
exPYR |  | pyr[e] <==> | 0 | [7 empty] | 0
exSUCC |  | succ[e] <==> | 0 | [7 empty] | 0
exAKG |  | akg[e] <==> | 0 | [7 empty] | 0
exFUM |  | fum[e] <==> | 0 | [7 empty] | 0
exMAL |  | mal[e] <==> | 0 | [7 empty] | 0
exLAC |  | lac[e] <==> | 0 | [7 empty] | 0
exFOR |  | for[e] <==> | 0 | [7 empty] | 22.4765
exETOH |  | etoh[e] <==> | 0 | [7 empty] | 0
exAC |  | ac[e] <==> | 0 | [7 empty] | 31.5886
exACALD |  | acald[e] <==> | 0 | [7 empty] | 0
exGLC |  | glc[e] <==> | 0 | [7 empty] | -20
exCO2 |  | co2[e]<==> | 0 | [7 empty] | 5.3354
exH |  | h[e] <==> | 0 | [7 empty] | 70.988
exH2O |  | h2o[e] <==> | 0 | [7 empty] | -0.55691
exPI |  | pi[e] <==> | 0 | [7 empty] | -6.4407
exO2 |  | o2[e] <==> | 0 | [7 empty] | -10
EC_biomass |  | [c] : 1.496 3pg + 3.7478 accoa + 59.8100 atp + 0.3610 e4p + 0.0709 f6p + 0.1290 g3p + 0.2050 g6p + 59.8100 h2o + 3.5470 nad + 13.0279 nadph + 1.7867 oaa + 0.5191 pep + 2.8328 pyr + 0.8977 r5p --> 59.8100 adp + 4.1182 akg + 3.7478 coa + 59.8100 h + 3.5470 nadh + 13.0279 nadp + 59.8100 pi | 0 | [7 empty] | 1.7508

## ecoliN2
Enzymes | Etot Conc | kcat (1/s) | Vmax | Keq | delta G (pH 7.2) | vss (Gur = -10, O2ur = -1000) | equation | Activators | Inhibitors | Rxn Mechanism | Substrate Km (mM) | Regulator Km (mM) | Metab | Mclow (mM) | Mchigh (mM)
GLCin |  |  |  | 4581156.7433 | -9.1 | 10 | <==> glc[e] | [5 empty] | pep[c] | 0.01 | 10
GLCpts |  |  | 100 |  | -9.1 | 10 | glc[e] + pep[c] ---> g6p[c] + pyr[c] | [5 empty] | g6p[c] | 0.01 | 10
PGI |  | 120 | 0.0028 | 3.8511 | 3.132 | 0.05 | [c] : g6p <==> f6p | [5 empty] | pyr[c] | 0.01 | 10
PFK |  | 167 | 250 |  | -3.8 | 5 | [c] : f6p + atp ---> fdp + adp + h | [5 empty] | f6p[c] | 0.01 | 10
FBP |  |  | 250 |  | -2.8 | 5 | [c] : fdp + h2o ---> f6p + pi | [5 empty] | atp[c] | 0.01 | 10
FBA |  |  | 250 | 0.00084276 | 4.2 | 0.05 | [c] : fdp <==> dhap + g3p | [5 empty] | fdp[c] | 0.01 | 10
TPI |  |  | 250 |  | 1.4 | 0.05 | [c] : dhap <==> g3p | [5 empty] | adp[c] | 0.01 | 10
GAPD |  |  | 250 |  | -0.1 | 5 | [c] : g3p + pi + nad <==> 13dpg + h + nadh | [5 empty] | h[c] | 0.01 | 10
PGK |  |  | 250 |  | 2.8 | 0.05 | [c] : 3pg + atp <==> 13dpg + adp | [5 empty] | h2o[c] | 0.01 | 10
PGM |  |  | 250 |  | 0 | 5 | [c] : 3pg <==> 2pg | [5 empty] | pi[c] | 0.01 | 10
ENO |  |  | 250 |  | -0.9 | 5 | [c] : 2pg <==> pep + h2o | [5 empty] | dhap[c] | 0.01 | 10
PYK |  |  | 250 |  | -5.3 | 10 | [c] : adp + h + pep --> atp + pyr | [5 empty] | g3p[c] | 0.01 | 10
PPS |  |  | 250 |  | -1.2 | 5 | [c] : atp + h2o + pyr --> amp + 2 h + pep + pi | [5 empty] | nad[c] | 0.01 | 10
LDHD |  |  | 250 |  | -6.4 | 10 | [c] : pyr + nadh + h <==> lac + nad | [5 empty] | 13dpg[c] | 0.01 | 10
PDH |  |  | 250 |  | -8.3 | 10 | [c] : coa + nad + pyr --> accoa + co2 + nadh | [5 empty] | nadh[c] | 0.01 | 10
PFL |  |  | 250 |  | -5.1 | 10 | [c] : coa + pyr --> accoa + for | [5 empty] | 3pg[c] | 0.01 | 10
ACALD |  |  | 250 |  | -4.4 | 10 | [c] : acald + coa + nad <==> accoa + h + nadh | [5 empty] | 2pg[c] | 0.01 | 10
ALCD2x |  |  | 250 |  | -6 | 10 | [c] : acald + h + nadh <==> etoh + nad | [5 empty] | amp[c] | 0.01 | 10
PYRex | [6 empty] | pyr[c] <==> pyr[e] | [5 empty] | lac[c] | 0.01 | 10
PYRout | [6 empty] | pyr[e] <==> | [5 empty] | coa[c] | 0.01 | 10
LACex | [6 empty] | lac[c] <==> lac[e] | [5 empty] | accoa[c] | 0.01 | 10
LACout | [6 empty] | lac[e] <==> | [5 empty] | co2[c] | 0.01 | 10
ACALDex | [6 empty] | acald[c] <==> acald[e] | [5 empty] | for[c] | 0.01 | 10
ACALDout | [6 empty] | acald[e] <==> | [5 empty] | acald[c] | 0.01 | 10
ETOHex | [6 empty] | etoh[c] <==> etoh[e] | [5 empty] | etoh[c] | 0.01 | 10
ETOHout | [6 empty] | etoh[e] <==> | [5 empty] | o2[c] | 0.01 | 10
O2out | [6 empty] | <==> o2[e] | [5 empty] | q8h2[c] | 0.01 | 10
O2ex | [6 empty] | o2[e] <==> o2[c] | [5 empty] | q8[c] | 0.01 | 10
CYTBD |  |  | 300 |  | -37.2 | 10 | 2 h[c] + 0.5 o2[c] + q8h2[c] --> 2 h[e] + h2o[c] + q8[c] | [5 empty] | ac[c] | 0.01 | 10
NADH16 |  |  | 300 |  | -17.4 | 10 | 4 h[c] + nadh[c] + q8[c] --> 3 h[e] + nad[c] + q8h2[c] | [5 empty] | actp[c] | 0.01 | 10
ATPM |  |  | 300 |  | -6.6 | 10 | [c] : atp + h2o --> adp + h + pi | [5 empty] | glc[e] | 0 | 1e-07
ATPS4r |  |  | 300 |  | -6.6 | 0.0005 | atp[c] + 3 h[c] + h2o[c] <==> adp[c] + 4 h[e] + pi[c] | [5 empty] | o2[e] | 0 | 1e-07
H2oex | [6 empty] | h2o[c] <==> h2o[e] | [5 empty] | h2o[e] | 0 | 1e-07
H2oout | [6 empty] | h2o[e] <==> | [5 empty] | h[e] | 0 | 1e-07
ADK1 |  |  | 250 |  | -0.1 | 2 | [c] : amp + atp <==> 2 adp | [5 empty] | pi[e] | 0 | 1e-07
EC_biomass | [6 empty] | [c] : 1.496 3pg + 3.7478 accoa + 59.8100 atp + 0.0709 f6p + 0.1290 g3p + 59.8100 h2o + 3.5470 nad + 1.7867 oaa + 0.5191 pep + 2.8328 pyr --> 59.8100 adp + 4.1182 akg + 3.7478 coa + 59.8100 h + 3.5470 nadh + 59.8100 pi | [5 empty] | lac[e] | 0 | 1e-07
Biomassout | [6 empty] | biomass[c] <==> biomass[e] | [5 empty] | etoh[e] | 0 | 1e-07
Biomassex | [6 empty] | biomass[e] <==> | [5 empty] | acald[e] | 0 | 1e-07
Hex | [6 empty] | h[c] <==> h[e] | [5 empty] | pyr[e] | 0 | 1e-07
Hout | [6 empty] | h[e] <==>
Piout | [6 empty] | pi[e] <==>
Piex | [6 empty] | pi[c] <==> pi[e]
PTAr |  |  |  |  | 3.8 | 2 | [c] : accoa + pi <==> actp + coa
ACKr |  |  |  |  | 4.3 | 2 | [c] : ac + atp <==> actp + adp
ACex | [6 empty] | ac[c] <==> ac[e]
Acout | [6 empty] | ac[e] <==>
COAex | [6 empty] | coa[c] <==> coa[e]
COAout | [6 empty] | coa[e] <==>
NADex | [6 empty] | nad[c] <==> nad[e]
NADout | [6 empty] | nad[e] <==>
NADHex | [6 empty] | nadh[c] <==> nadh[e]
NADHout | [6 empty] | nadh[e] <==>
PPC |  |  |  |  | -6.8 |  | [c] : co2 + h2o + pep --> h + oaa + pi
PPCK |  |  |  |  | 0.2 |  | [c] : atp + oaa --> adp + co2 + pep
CS |  |  |  |  | -8.6 |  | [c] : accoa + h2o + oaa --> cit + coa + h
ACONT |  |  |  |  | 1.3 |  | [c] : cit <==> icit
ICDH |  |  |  |  | 3.4 |  | [c] : icit + nadp <==> akg + co2 + nadph
AKGDH |  |  |  |  | -8.3 |  | [c] : akg + coa + nad --> co2 + nadh + succoa
SUCCOAS |  |  |  |  | -1 |  | [c] : atp + coa + succ <==> adp + pi + succoa
SUCDH |  |  |  |  | -2.1 |  | [c] : q8 + succ --> fum + q8h2
FRD7 |  |  |  |  | 5.7 |  | [c] : fum + q8h2 --> q8 + succ
FUM |  |  |  |  | -0.6 |  | [c] : fum + h2o <==> mal
MDH |  |  |  |  | 6.4 |  | [c] : mal + nad <==> h + nadh + oaa
ME1 |  |  |  |  | 1.3 |  | [c] : mal + nad --> co2 + nadh + pyr
AKGex | [6 empty] | akg[c] <==> akg[e]
AKGout | [6 empty] | akg[e] <==>
SUCCex | [6 empty] | succ[e] <==> succ[e]
SUCCout | [6 empty] | succ[e] <==>
FUMex | [6 empty] | fum[c] <==> fum[e]
FUMout | [6 empty] | fum[e] <==>
MALex | [6 empty] | mal[c] <==> mal[e]
MALout | [6 empty] | mal[e] <==>
NADPex | [6 empty] | nadp[c] <==> nadp[e]
NADPout | [6 empty] | nadp[e] <==>
NADPHex | [6 empty] | nadph[c] <==> nadph[e]
NADPHout | [6 empty] | nadph[e] <==>
FORex | [6 empty] | for[c] <==> for[e]
FORout | [6 empty] | for[e] <==>

## Sheet3
abbreviation | officialName | equation | subSystem | proteinClass | delta G (pH 7.2) | Keq | vss (Gur = -10, O2ur = -1000) | vss (Gur = -10, O2ur = 0) | proteinGeneAssociation | geneAssociation | proteinAssociation
ACALD | acetaldehyde dehydrogenase (acetylating) | [c] : acald + coa + nad <==> accoa + h + nadh | Pyruvate Metabolism | 1.2.1.10 | -4.4 | 1662.2306 | 0 | -8.2798 | ( MhpF (b0351) ) or ( AdhE (b1241) ) | ( b0351 or b1241 ) | ( MhpF ) or ( AdhE )
ACALDt | acetaldehyde reversible transport | acald[e] <==> acald[c] | Transport, Extracellular |  | 0 | 1 | 0 | 0 | SPONTANEOUS (s0001) | s0001 | SPONTANEOUS
ACKr | acetate kinase | [c] : ac + atp <==> actp + adp | Pyruvate Metabolism | 2.7.2.1 | 4.3 | 0.00071204 | 0 | -8.5032 | ( TdcD (b3115) ) or ( AckA (b2296) ) or ( PurT (b1849) ) | ( b3115 or b2296 or b1849 ) | ( TdcD ) or ( AckA ) or ( PurT )
ACONTa | aconitase (half-reaction A, Citrate hydro-lyase) | [c] : cit <==> acon-C + h2o | Citric Acid Cycle | 4.2.1.3 | 1.5 | 0.079806 | 6.0072 | 0.2284 | ( AcnB (b0118) ) or ( AcnA (b1276) ) | ( b0118 or b1276 ) | ( AcnB ) or ( AcnA )
ACONTb | aconitase (half-reaction B, Isocitrate hydro-lyase) | [c] : acon-C + h2o <==> icit | Citric Acid Cycle | 4.2.1.3 | -0.2 | 1.4009 | 6.0072 | 0.2284 | ( AcnB (b0118) ) or ( AcnA (b1276) ) | ( b0118 or b1276 ) | ( AcnB ) or ( AcnA )
ACt2r | acetate reversible transport via proton symport | ac[e] + h[e] <==> ac[c] + h[c] | Transport, Extracellular |  | 0 | 1 | 0 | -8.5032
ADK1 | adenylate kinase | [c] : amp + atp <==> (2) adp | Oxidative Phosphorylation | 2.7.4.3 | -0.1 | 1.1836 | 0 | 0 | Adk (b0474) | b0474 | Adk
AKGDH | 2-Oxogluterate dehydrogenase | [c] : akg + coa + nad --> co2 + nadh + succoa | Citric Acid Cycle |  | -8.3 | 1189583.4631 | 5.0644 | 0 | ( LpdA (b0116) and SucAec (b0726) and SucBec (b0727) ) | ( b0116 and b0726 and b0727 ) | ( LpdA and SucAec and SucBec )
AKGt2r | 2-oxoglutarate reversible transport via symport | akg[e] + h[e] <==> akg[c] + h[c] | Transport, Extracellular |  | 0 | 1 | 0 | 0 | KgtPec (b2587) | b2587 | KgtPec
ALCD2x | alcohol dehydrogenase (ethanol) | [c] : etoh + nad <==> acald + h + nadh | Pyruvate Metabolism | 1.1.1.1 | 6 | 4.0565e-05 | 0 | -8.2798 | ( FrmA (b0356) ) or ( AdhP (b1478) ) or ( AdhE (b1241) ) | ( b0356 or b1478 or b1241 ) | ( FrmA ) or ( AdhP ) or ( AdhE )
ATPM | ATP maintenance requirement | [c] : atp + h2o --> adp + h + pi | Oxidative Phosphorylation |  | -6.6 | 67769.9122 | 8.39 | 8.39
ATPS4r | ATP synthase (four protons for one ATP) | adp[c] + (4) h[e] + pi[c] <==> atp[c] + (3) h[c] + h2o[c] | Oxidative Phosphorylation | 3.6.3.14 | 6.6 | 1.4756e-05 | 45.514 | -5.4518 | ( AtpF0 ( b3736 and b3737 and b3738 ) and AtpF1 ( b3731 and b3732 and b3733 and b3734 and b3735 ) ) or ( AtpF0 ( b3736 and b3737 and b3738 ) and AtpF1 ( b3731 and b3732 and b3733 and b3734 and b3735 ) and AtpI (b3739) ) | ( ( ( b3736 and b3737 and b3738 ) and ( b3731 and b3732 and b3733 and b3734 and b3735 ) ) or ( ( b3736 and b3737 and b3738 ) and ( b3731 and b3732 and b3733 and b3734 and b3735 ) and b3739 ) ) | ( AtpF0 and AtpF1 ) or ( AtpF0 and AtpF1 and AtpI )
Biomass_Ecoli_core_w/GAM | Biomass Objective Function with GAM | [c] : (1.496) 3pg + (3.7478) accoa + (59.8100) atp + (0.3610) e4p + (0.0709) f6p + (0.1290) g3p + (0.2050) g6p + (0.2557) gln-L + (4.9414) glu-L + (59.8100) h2o + (3.5470) nad + (13.0279) nadph + (1.7867) oaa + (0.5191) pep + (2.8328) pyr + (0.8977) r5p --> (59.8100) adp + (4.1182) akg + (3.7478) coa + (59.8100) h + (3.5470) nadh + (13.0279) nadp + (59.8100) pi |  |  |  |  | 0.8739 | 0.2117
CO2t | CO2 transporter via diffusion | co2[e] <==> co2[c] | Transport, Extracellular |  | 0 | 1 | -22.8098 | 0.3775 | SPONTANEOUS (s0001) | s0001 | SPONTANEOUS
CS | citrate synthase | [c] : accoa + h2o + oaa --> cit + coa + h | Citric Acid Cycle |  | -8.6 | 1972365.9917 | 6.0072 | 0.2284 | GltA (b0720) | b0720 | GltA
CYTBD | cytochrome oxidase bd (ubiquinol-8: 2 protons) | (2) h[c] + (0.5) o2[c] + q8h2[c] --> (2) h[e] + h2o[c] + q8[c] | Oxidative Phosphorylation |  | -37.2 | 1.6962e+27 | 43.5989 | 0 | ( CbdAB ( b0978 and b0979 ) ) or ( CydA ( b0733 and b0734 ) ) | ( ( b0978 and b0979 ) or ( b0733 and b0734 ) ) | ( CbdAB ) or ( CydA )
D_LACt2 | D-lactate transport via proton symport | h[e] + lac-D[e] <==> h[c] + lac-D[c] | Transport, Extracellular |  | 0 | 1 | 0 | 0 | ( LldP (b3603) ) or ( GlcA (b2975) ) | ( b3603 or b2975 ) | ( LldP ) or ( GlcA )
ENO | enolase | [c] : 2pg <==> h2o + pep | Glycolysis/Gluconeogenesis | 4.2.1.11 | -0.9 | 4.558 | 14.7161 | 19.1207 | Eno (b2779) | b2779 | Eno
ETOHt2r | ethanol reversible transport via proton symport | etoh[e] + h[e] <==> etoh[c] + h[c] | Transport, Extracellular |  | 0 | 1 | 0 | -8.2798
EX_ac(e) | Acetate exchange | [e] : ac <==> | Exchange |  |  |  | 0 | 8.5032
EX_acald(e) | Acetaldehyde exchange | [e] : acald <==> | Exchange |  |  |  | 0 | 0
EX_akg(e) | 2-Oxoglutarate exchange | [e] : akg <==> | Exchange |  |  |  | 0 | 0
EX_co2(e) | CO2 exchange | [e] : co2 <==> | Exchange |  |  |  | 22.8098 | -0.3775
EX_etoh(e) | Ethanol exchange | [e] : etoh <==> | Exchange |  |  |  | 0 | 8.2798
EX_for(e) | Formate exchange | [e] : for <==> | Exchange |  |  |  | 0 | 17.804
EX_fru(e) | D-Fructose exchange | [e] : fru <==> | Exchange |  |  |  | 0 | 0
EX_fum(e) | Fumarate exchange | [e] : fum <==> | Exchange |  |  |  | 0 | 0
EX_glc(e) | D-Glucose exchange | [e] : glc-D <==> | Exchange |  |  |  | -10 | -10
EX_gln_L(e) | L-Glutamine exchange | [e] : gln-L <==> | Exchange |  |  |  | 0 | 0
EX_glu_L(e) | L-Glutamate exchange | [e] : glu-L <==> | Exchange |  |  |  | 0 | 0
EX_h(e) | H+ exchange | [e] : h <==> | Exchange |  |  |  | 17.5309 | 30.5532
EX_h2o(e) | H2O exchange | [e] : h2o <==> | Exchange |  |  |  | 29.1758 | -7.1155
EX_lac_D(e) | D-Lactate exchange | [e] : lac-D <==> | Exchange |  |  |  | 0 | 0
EX_mal_L(e) | L-Malate exchange | [e] : mal-L <==> | Exchange |  |  |  | 0 | 0
EX_nh4(e) | Ammonium exchange | [e] : nh4 <==> | Exchange |  |  |  | -4.7653 | -1.1542
EX_o2(e) | O2 exchange | [e] : o2 <==> | Exchange |  |  |  | -21.7995 | 0
EX_pi(e) | Phosphate exchange | [e] : pi <==> | Exchange |  |  |  | -3.2149 | -0.7786
EX_pyr(e) | Pyruvate exchange | [e] : pyr <==> | Exchange |  |  |  | 0 | 0
EX_succ(e) | Succinate exchange | [e] : succ <==> | Exchange |  |  |  | 0 | 0
FBA | fructose-bisphosphate aldolase | [c] : fdp <==> dhap + g3p | Glycolysis/Gluconeogenesis | 4.1.2.13 | 4.2 | 0.00084276 | 7.4774 | 9.7895 | ( FbaB (b2097) ) or ( B1773 (b1773) ) or ( FbaA (b2925) ) | ( b2097 or b1773 or b2925 ) | ( FbaB ) or ( B1773 ) or ( FbaA )
FBP | fructose-bisphosphatase | [c] : fdp + h2o --> f6p + pi | Glycolysis/Gluconeogenesis | 3.1.3.11 | -2.8 | 112.0807 | 0 | 0 | ( GlpX (b3925) ) or ( Fbp (b4232) ) | ( b3925 or b4232 ) | ( GlpX ) or ( Fbp )
FORt2 | formate transport via proton symport (uptake only) | for[e] + h[e] --> for[c] + h[c] | Transport, Extracellular |  | 0 | 1 | 0 | 0 | ( FocA (b0904) ) or ( FocB (b2492) ) | ( b0904 or b2492 ) | ( FocA ) or ( FocB )
FORti | formate transport via diffusion | for[c] --> for[e] | Transport, Extracellular |  | 0 | 1 | 0 | 17.804 | ( FocA (b0904) ) or ( FocB (b2492) ) | ( b0904 or b2492 ) | ( FocA ) or ( FocB )
FRD7 | fumarate reductase | [c] : fum + q8h2 --> q8 + succ | Oxidative Phosphorylation | 1.3.99.1 | 5.9 | 4.8012e-05 | 0 | 0 | Frd ( b4151 and b4152 and b4153 and b4154 ) | ( b4151 and b4152 and b4153 and b4154 ) | Frd
FRUpts2 | Fructose transport via PEP:Pyr PTS (f6p generating) | fru[e] + pep[c] --> f6p[c] + pyr[c] | Transport, Extracellular |  | -9.1 | 4581156.7433 | 0 | 0 | ( ManX (b1817) and ManY (b1818) and ManZ (b1819) and PtsH (b2415) and PtsI (b2416) ) | ( b1817 and b1818 and b1819 and b2415 and b2416 ) | ( ManX and ManY and ManZ and PtsH and PtsI )
FUM | fumarase | [c] : fum + h2o <==> mal-L | Citric Acid Cycle | 4.2.1.2 | -0.6 | 2.7491 | 5.0644 | 0 | ( FumA (b1612) ) or ( FumB (b4122) ) or ( FumCec (b1611) ) | ( b1612 or b4122 or b1611 ) | ( FumA ) or ( FumB ) or ( FumCec )
FUMt2_2 | Fumarate transport via proton symport (2 H) | fum[e] + (2) h[e] --> fum[c] + (2) h[c] | Transport, Extracellular |  | 0 | 1 | 0 | 0 | DctA (b3528) | b3528 | DctA
G6PDH2r | glucose 6-phosphate dehydrogenase | [c] : g6p + nadp <==> 6pgl + h + nadph | Pentose Phosphate Pathway | 1.1.1.49 | -1.6 | 14.8307 | 4.96 | 0 | Zwf (b1852) | b1852 | Zwf
GAPD | glyceraldehyde-3-phosphate dehydrogenase | [c] : g3p + nad + pi <==> 13dpg + h + nadh | Glycolysis/Gluconeogenesis | 1.2.1.12 | -0.1 | 1.1836 | 16.0235 | 19.4373 | GapA (b1779) | b1779 | GapA
GLCpts | D-glucose transport via PEP:Pyr PTS | glc-D[e] + pep[c] --> g6p[c] + pyr[c] | Transport, Extracellular |  | -9.1 | 4581156.7433 | 10 | 10 | ( Crr (b2417) and PtsG (b1101) and PtsH (b2415) and PtsI (b2416) ) or ( ManX (b1817) and ManY (b1818) and ManZ (b1819) and PtsH (b2415) and PtsI (b2416) ) or ( Crr (b2417) and MalX (b1621) and PtsH (b2415) and PtsI (b2416) ) | ( ( b2417 and b1101 and b2415 and b2416 ) or ( b1817 and b1818 and b1819 and b2415 and b2416 ) or ( b2417 and b1621 and b2415 and b2416 ) ) | ( Crr and PtsG and PtsH and PtsI ) or ( ManX and ManY and ManZ and PtsH and PtsI ) or ( Crr and MalX and PtsH and PtsI )
GLNS | glutamine synthetase | [c] : atp + glu-L + nh4 --> adp + gln-L + h + pi | Glutamate Metabolism | 6.3.1.2 | -1.7 | 17.5533 | 0.2235 | 0.0541 | ( GlnA (b3870) ) or ( YcjK (b1297) ) | ( b3870 or b1297 ) | ( GlnA ) or ( YcjK )
GLNabc | L-glutamine transport via ABC system | atp[c] + gln-L[e] + h2o[c] --> adp[c] + gln-L[c] + h[c] + pi[c] | Transport, Extracellular |  | -6.6 | 67769.9122 | 0 | 0 | ( GlnHec (b0811) and GlnPec (b0810) and GlnQec (b0809) ) | ( b0811 and b0810 and b0809 ) | ( GlnHec and GlnPec and GlnQec )
GLUDy | glutamate dehydrogenase (NADP) | [c] : glu-L + h2o + nadp <==> akg + h + nadph + nh4 | Glutamate Metabolism | 1.4.1.4 | 9.3 | 1.5582e-07 | -4.5419 | -1.1 | GdhA (b1761) | b1761 | GdhA
GLUN | glutaminase | [c] : gln-L + h2o --> glu-L + nh4 | Glutamate Metabolism | 3.5.1.2 | -4.9 | 3860.8144 | 0 | 0 | ( PabBec (b1812) ) or ( YbaS (b0485) ) or ( YneH (b1524) ) | ( b1812 or b0485 or b1524 ) | ( PabBec ) or ( YbaS ) or ( YneH )
GLUSy | glutamate synthase (NADPH) | [c] : akg + gln-L + h + nadph --> (2) glu-L + nadp | Glutamate Metabolism | 1.4.1.13 | -14.2 | 24777023755.8224 | 0 | 0 | GltB ( b3212 and b3213 ) | ( b3212 and b3213 ) | GltB
GLUt2r | L-glutamate transport via proton symport, reversible (periplasm) | glu-L[e] + h[e] <==> glu-L[c] + h[c] | Transport, Extracellular |  | 0 | 1 | 0 | 0 | GltP (b4077) | b4077 | GltP
GND | phosphogluconate dehydrogenase | [c] : 6pgc + nadp --> co2 + nadph + ru5p-D | Pentose Phosphate Pathway | 1.1.1.44 | 0.9 | 0.21939 | 4.96 | 0 | Gnd (b2029) | b2029 | Gnd
H2Ot | H2O transport via diffusion | h2o[e] <==> h2o[c] | Transport, Extracellular |  | 0 | 1 | -29.1758 | 7.1155 | ( AqpZ (b0875) ) or ( SPONTANEOUS (s0001) ) | ( b0875 or s0001 ) | ( AqpZ ) or ( SPONTANEOUS )
ICDHyr | isocitrate dehydrogenase (NADP) | [c] : icit + nadp <==> akg + co2 + nadph | Citric Acid Cycle | 1.1.1.42 | 3.4 | 0.0032455 | 6.0072 | 0.2284 | Icd (b1136) | b1136 | Icd
ICL | Isocitrate lyase | [c] : icit --> glx + succ | Anaplerotic reactions | 4.1.3.1 | 4.9 | 0.00025901 | 0 | 0 | AceA (b4015) | b4015 | AceA
LDH_D | D-lactate dehydrogenase | [c] : lac-D + nad <==> h + nadh + pyr | Pyruvate Metabolism | 1.1.1.28 | 6.4 | 2.0671e-05 | 0 | 0 | ( Dld (b2133) ) or ( Ldh (b1380) ) | ( b2133 or b1380 ) | ( Dld ) or ( Ldh )
MALS | malate synthase | [c] : accoa + glx + h2o --> coa + h + mal-L | Anaplerotic reactions | 4.1.3.2 | -8.7 | 2334452.4633 | 0 | 0 | ( AceB (b4014) ) or ( GlcB (b2976) ) | ( b4014 or b2976 ) | ( AceB ) or ( GlcB )
MALt2_2 | Malate transport via proton symport (2 H) | (2) h[e] + mal-L[e] --> (2) h[c] + mal-L[c] | Transport, Extracellular |  | 0 | 1 | 0 | 0 | DctA (b3528) | b3528 | DctA
MDH | malate dehydrogenase | [c] : mal-L + nad <==> h + nadh + oaa | Citric Acid Cycle | 1.1.1.37 | 6.4 | 2.0671e-05 | 5.0644 | 0 | Mdh (b3236) | b3236 | Mdh
ME1 | malic enzyme (NAD) | [c] : mal-L + nad --> co2 + nadh + pyr | Anaplerotic reactions | 1.1.1.38 | 1.3 | 0.1118 | 0 | 0 | Sfc (b1479) | b1479 | Sfc
ME2 | malic enzyme (NADP) | [c] : mal-L + nadp --> co2 + nadph + pyr | Anaplerotic reactions | 1.1.1.40 | 1.6 | 0.067428 | 0 | 0 | Mae (b2463) | b2463 | Mae
NADH16 | NADH dehydrogenase (ubiquinone-8 & 3 protons) | (4) h[c] + nadh[c] + q8[c] --> (3) h[e] + nad[c] + q8h2[c] | Oxidative Phosphorylation | 1.6.5.3 | -17.4 | 5.4497e+12 | 38.5346 | 0 | Nuo ( b2276 and b2277 and b2278 and b2279 and b2280 and b2281 and b2282 and b2283 and b2284 and b2285 and b2286 and b2287 and b2288 ) | ( b2276 and b2277 and b2278 and b2279 and b2280 and b2281 and b2282 and b2283 and b2284 and b2285 and b2286 and b2287 and b2288 ) | Nuo
NADTRHD | NAD transhydrogenase | [c] : nad + nadph --> nadh + nadp | Oxidative Phosphorylation | 1.6.1.2 | -0.3 | 1.658 | 0 | 0 | ( SthA (b3962) ) or ( Pnt ( b1602 and b1603 ) ) | ( b3962 or ( b1602 and b1603 ) ) | ( SthA ) or ( Pnt )
NH4t | ammonia reversible transport | nh4[e] <==> nh4[c] | Inorganic Ion Transport and Metabolism |  | 0 | 1 | 4.7653 | 1.1542 | ( SPONTANEOUS (s0001) ) or ( AmtB (b0451) ) | ( s0001 or b0451 ) | ( SPONTANEOUS ) or ( AmtB )
O2t | o2 transport via diffusion | o2[e] <==> o2[c] | Transport, Extracellular |  | 0 | 1 | 21.7995 | 0 | SPONTANEOUS (s0001) | s0001 | SPONTANEOUS
PDH | pyruvate dehydrogenase | [c] : coa + nad + pyr --> accoa + co2 + nadh | Glycolysis/Gluconeogenesis |  | -8.3 | 1189583.4631 | 9.2825 | 0.0007 | ( AceEec (b0114) and AceFec (b0115) and LpdA (b0116) ) | ( b0114 and b0115 and b0116 ) | ( AceEec and AceFec and LpdA )
PFK | phosphofructokinase | [c] : atp + f6p --> adp + fdp + h | Glycolysis/Gluconeogenesis | 2.7.1.11 | -3.8 | 604.6529 | 7.4774 | 9.7895 | ( PfkA (b3916) ) or ( PfkB (b1723) ) | ( b3916 or b1723 ) | ( PfkA ) or ( PfkB )
PFL | pyruvate formate lyase | [c] : coa + pyr --> accoa + for | Pyruvate Metabolism |  | -5.1 | 5408.4645 | 0 | 17.804 | ( PflBec ( b0902 and b0903 ) and YfiD (b2579) ) or ( PflBec ( b0902 and b0903 ) ) or ( TdcEec ( b0902 and b3114 ) ) or ( PflDec ( b3951 and b3952 ) ) | ( ( ( b0902 and b0903 ) and b2579 ) or ( b0902 and b0903 ) or ( b0902 and b3114 ) or ( b3951 and b3952 ) ) | ( PflBec and YfiD ) or ( PflBec ) or ( TdcEec ) or ( PflDec )
PGI | glucose-6-phosphate isomerase | [c] : g6p <==> f6p | Glycolysis/Gluconeogenesis | 5.3.1.9 | -0.8 | 3.8511 | 4.8609 | 9.9566 | Pgi (b4025) | b4025 | Pgi
PGK | phosphoglycerate kinase | [c] : 3pg + atp <==> 13dpg + adp | Glycolysis/Gluconeogenesis | 2.7.2.3 | 2.8 | 0.0089221 | -16.0235 | -19.4373 | Pgk (b2926) | b2926 | Pgk
PGL | 6-phosphogluconolactonase | [c] : 6pgl + h2o --> 6pgc + h | Pentose Phosphate Pathway | 3.1.1.31 | -5.1 | 5408.4645 | 4.96 | 0 | Pgl (b0767) | b0767 | Pgl
PGM | phosphoglycerate mutase | [c] : 2pg <==> 3pg | Glycolysis/Gluconeogenesis | 5.4.2.1 | 0 | 1 | -14.7161 | -19.1207 | ( YibO (b3612) ) or ( GpmB (b4395) ) or ( GpmA (b0755) ) | ( b3612 or b4395 or b0755 ) | ( YibO ) or ( GpmB ) or ( GpmA )
PIt2r | phosphate reversible transport via proton symport | h[e] + pi[e] <==> h[c] + pi[c] | Inorganic Ion Transport and Metabolism |  | 0 | 1 | 3.2149 | 0.7786 | ( PitBec (b2987) ) or ( PitA (b3493) ) | ( b2987 or b3493 ) | ( PitBec ) or ( PitA )
PPC | phosphoenolpyruvate carboxylase | [c] : co2 + h2o + pep --> h + oaa + pi | Anaplerotic reactions | 4.1.1.31 | -6.8 | 94936.2299 | 2.5043 | 0.6065 | Ppc (b3956) | b3956 | Ppc
PPCK | phosphoenolpyruvate carboxykinase | [c] : atp + oaa --> adp + co2 + pep | Anaplerotic reactions | 4.1.1.49 | 0.2 | 0.71385 | 0 | 0 | Pck (b3403) | b3403 | Pck
PPS | phosphoenolpyruvate synthase | [c] : atp + h2o + pyr --> amp + (2) h + pep + pi | Glycolysis/Gluconeogenesis | 2.7.9.2 | -1.2 | 7.5574 | 0 | 0 | Ppsa (b1702) | b1702 | Ppsa
PTAr | phosphotransacetylase | [c] : accoa + pi <==> actp + coa | Pyruvate Metabolism | 2.3.1.8 | 3.8 | 0.0016538 | 0 | 8.5032 | ( Pta (b2297) ) or ( EutD (b2458) ) | ( b2297 or b2458 ) | ( Pta ) or ( EutD )
PYK | pyruvate kinase | [c] : adp + h + pep --> atp + pyr | Glycolysis/Gluconeogenesis | 2.7.1.40 | -5.3 | 7576.5073 | 1.7582 | 8.4043 | ( Pyka (b1854) ) or ( Pykf (b1676) ) | ( b1854 or b1676 ) | ( Pyka ) or ( Pykf )
PYRt2r | pyruvate reversible transport via proton symport | h[e] + pyr[e] <==> h[c] + pyr[c] | Transport, Extracellular |  | 0 | 1 | 0 | 0
RPE | ribulose 5-phosphate 3-epimerase | [c] : ru5p-D <==> xu5p-D | Pentose Phosphate Pathway | 5.1.3.1 | 0 | 1 | 2.6785 | -0.1521 | ( Rpeec (b3386) ) or ( SgcE (b4301) ) | ( b3386 or b4301 ) | ( Rpeec ) or ( SgcE )
RPI | ribose-5-phosphate isomerase | [c] : r5p <==> ru5p-D | Pentose Phosphate Pathway | 5.3.1.6 | 0.5 | 0.43054 | -2.2815 | -0.1521 | ( RpiA (b2914) ) or ( RpiB (b4090) ) | ( b2914 or b4090 ) | ( RpiA ) or ( RpiB )
SUCCt2_2 | succinate transport via proton symport (2 H) | (2) h[e] + succ[e] --> (2) h[c] + succ[c] | Transport, Extracellular |  | 0 | 1 | 0 | 0 | DctA (b3528) | b3528 | DctA
SUCCt3 | succinate transport out via proton antiport | h[e] + succ[c] --> h[c] + succ[e] | Transport, Extracellular |  | 0 | 1 | 0 | 0
SUCDi | succinate dehydrogenase (irreversible) | [c] : q8 + succ --> fum + q8h2 | Oxidative Phosphorylation | 1.3.99.1 | -2.1 | 34.4467 | 5.0644 | 0 | Sdh ( b0721 and b0722 and b0723 and b0724 ) | ( b0721 and b0722 and b0723 and b0724 ) | Sdh
SUCOAS | succinyl-CoA synthetase (ADP-forming) | [c] : atp + coa + succ <==> adp + pi + succoa | Citric Acid Cycle | 6.2.1.5 | -1 | 5.3948 | -5.0644 | 0 | SucCD ( b0728 and b0729 ) | ( b0728 and b0729 ) | SucCD
TALA | transaldolase | [c] : g3p + s7p <==> e4p + f6p | Pentose Phosphate Pathway | 2.2.1.2 | -1.7 | 17.5533 | 1.497 | -0.0379 | ( TalA (b2464) ) or ( TalB (b0008) ) | ( b2464 or b0008 ) | ( TalA ) or ( TalB )
THD2 | NAD(P) transhydrogenase | (2) h[e] + nadh[c] + nadp[c] --> (2) h[c] + nad[c] + nadph[c] | Oxidative Phosphorylation | 1.6.1.1 | 0.3 | 0.60313 | 0 | 3.6292 | Pnt ( b1602 and b1603 ) | ( b1602 and b1603 ) | Pnt
TKT1 | transketolase | [c] : r5p + xu5p-D <==> g3p + s7p | Pentose Phosphate Pathway | 2.2.1.1 | 1.9 | 0.040667 | 1.497 | -0.0379 | ( TktA (b2935) ) or ( TktB (b2465) ) | ( b2935 or b2465 ) | ( TktA ) or ( TktB )
TKT2 | transketolase | [c] : e4p + xu5p-D <==> f6p + g3p | Pentose Phosphate Pathway | 2.2.1.1 | -1.7 | 17.5533 | 1.1815 | -0.1143 | ( TktA (b2935) ) or ( TktB (b2465) ) | ( b2935 or b2465 ) | ( TktA ) or ( TktB )
TPI | triose-phosphate isomerase | [c] : dhap <==> g3p | Glycolysis/Gluconeogenesis | 5.3.1.1 | 1.4 | 0.094457 | 7.4774 | 9.7895 | Tpi (b3919) | b3919 | Tpi

## Sheet4
Enzymes | Enzyme Name | equation | delta G (pH 7.2) | delGlb | delGub | Keq | kcat+(1/s) | kcat-(1/s) | Etot Conc | Vmax | vss (Gur = -10, O2ur = -1000) | EC | Substrate Km (mM) | Activators | Inhibitors | Regulator Km (mM) | Metab | Mclow (mM) | Mchigh (mM)
GLCpts |  | glc[e] + pep[c] --> g6p[c] + pyr[c] | -9.1 | -50.4 | 0.9 |  | 250 |  |  | 1 | 20 | 0 |  |  |  |  | glc[e] | 0.0556 | 0.0556
PGI |  | [c] : g6p <==> f6p | -0.8 | -17.1 | 20.6 |  | 11.09 |  |  |  | 19.801 | 5.3.1.9 | 0.28,0.147 |  |  |  | g6p[c] | 3.48 | 3.48
PFK |  | [c] : atp + f6p --> adp + fdp + h | -3.8 | -53.9 | 21.4 |  | 49 |  |  | 2.769 | 19.0346 | 2.7.1.11 |  |  |  |  | f6p[c] | 0.6 | 0.6
FBP |  | [c] : fdp + h2o --> f6p + pi | -2.8 | -48.8 | -9.7 |  | 22 |  |  | 0 | 0 | 3.1.3.11 |  |  |  |  | fdp[c] | 0.272 | 0.272
FBA |  | [c] : fdp <==> dhap + g3p | 4.2 | -29.4 | 27.1 |  | 8.5 |  |  |  | 19.0346 | 4.1.2.13 |  |  |  |  | gap[c] | 0.218 | 0.218
TPI |  | [c] : g3p <==> dhap | -1.4 | -24.3 | 13.4 | 9.12 |  | 9000 |  |  | -19.0346 | 5.3.1.1 |  |  |  |  | dhap[c] | 0.167 | 0.167
GAPD |  | [c] : g3p + nad + pi <==> 13dpg + h + nadh | -0.1 | -12.8 | 62.6 |  | 671.72 |  |  |  | 37.42 | 1.2.1.12 |  |  |  |  | 3pg[c] | 2.13 | 2.13
PGK |  | [c] : 3pg + atp <==> 13dpg + adp | 2.8 | -19.2 | 56.1 |  |  | 2225 |  |  | -37.42 | 2.7.2.3 |  |  |  |  | 2pg[c] | 0.399 | 0.399
PGM |  | [c] : 2pg <==> 3pg |  | -23.1 | 14.6 | 5.49 |  | 90.55 |  |  | -35.9681 | 5.4.2.1 |  |  |  |  | pep[c] | 2.67 | 2.67
ENO |  | [c] : 2pg <==> h2o + pep | -0.9 | -22.9 | 14.7 |  | 355.79 |  |  |  | 35.9681 | 4.2.1.11 |  |  |  |  | pyr[c] | 2.67 | 2.67
PYK |  | [c] : atp + pyr <==> adp + h + pep |  | -10.8 | 65.3 | 1.4e-05 |  | 10.17 |  |  | -15.4643 | 2.7.1.40 |  |  |  |  | ru5p-D | 0.111 | 0.111
PPS |  | [c] : atp + h2o + pyr --> amp + 2 h + pep + pi | -1.2 | -50.9 | 24.4 |  | 1 |  |  | 0 | 0 | 2.7.9.2 |  |  |  |  | xu5p-D | 0.138 | 0.138
PDH |  | [c] : coa + nad + pyr --> accoa + co2 + nadh | -8.3 | -73 | 2.3 |  | 6.32 |  |  |  | 0 | 1.2.4.1 |  |  |  |  | s7p[c] | 0.276 | 0.276
CS |  | [c] : cit + coa + h <==> accoa + h2o + oaa | 8.6 | -4 | 60.9 |  |  | 81 |  |  | 0 | 2.3.3.1 |  |  |  |  | r5p[c] | 0.398 | 0.398
ACONTa |  | [c] : cit <==> icit | 1.5 | -11.2 | 26.5 |  | 5.3 |  |  |  | 0 | 4.2.1.3 |  |  |  |  | e4p[c] | 0.098 | 0.098
ICDHyr |  | [c] : icit + nadp <==> akg + co2 + nadph | 3.4 | -48.4 | 26.9 |  | 106.4 |  |  |  | 0 | 1.1.1.42 |  |  |  |  | amp[c] | 0.955 | 0.955
ICL |  | [c] : icit --> glx + succ | 4.9 | -38.7 | 17.8 |  | 5.2 |  |  |  | 0 | 4.1.3.1 |  |  |  |  | adp[c] | 0.595 | 0.595
MALS |  | [c] : coa + h + mal <==> accoa + glx + h2o | 8.7 | -9.1 | 63.1 |  |  | 48.1 |  |  | 0 | 2.3.3.9 |  |  |  |  | atp[c] | 4.27 | 4.27
AKGDH |  | [c] : akg + coa + nad --> co2 + nadh + succoa | -8.3 | -72.3 | 20.3 |  | 49 |  |  |  | 3.9969 | 1.8.1.4 |  |  |  |  | nadp[c] | 0.195 | 0.195
SUCOAS |  | [c] : atp + coa + succ <==> adp + pi + succoa |  | -39.5 | 35.8 | 2.12 | 44.73 |  |  |  | -3.9969 | 6.2.1.5 |  |  |  |  | nadph[c] | 0.062 | 0.062
SUCDi |  | [c] : q8 + succ --> fum + q8h2 | -2.1 | -40.4 | 16.1 |  | 24 |  |  |  | 3.9969 | 1.3.99.1 |  |  |  |  | nad[c] | 1.47 | 1.47
FRD7 |  | [c] : q8 + succ <==> fum + q8h2 | -5.9 | -40.4 | 16.1 |  | 250 | 110 |  | 0 | 0 | 1.3.99.1 |  |  |  |  | nadh[c] | 0.1 | 0.1
FUM |  | [c] : mal <==> fum + h2o | 0.6 | -15.4 | 22.3 |  | 51.7 | 11.2 |  |  | -3.9969 | 4.2.1.2 |  |  |  |  | 6pgl[c] | 0.808 | 0.808
MDH |  | [c] : mal + nad <==> h + nadh + oaa | 6.4 | -7.3 | 68.6 |  | 931 |  |  | 50 | 1.7341 | 1.1.1.37
PFL |  | [c] : accoa + for <==> coa + pyr | 5.1 | -16.4 | 51.5 |  | 12.8 | 4 |  |  | -34.9777 | 2.3.1.54
LDH_D |  | [c] : lac + nad <==> h + nadh + pyr | 6.4 | -13.2 | 62.1 |  | 320 |  |  | 0 | 0 | 1.1.1.28
PTAr |  | [c] : accoa + pi <==> actp + coa | 3.8 | -20.4 | 28.7 |  | 120 |  |  | 0 | 21.2358 | 2.3.1.8
ACKr |  | [c] : ac + atp <==> actp + adp | 4.3 | -24.3 | 52.1 |  | 280 |  |  | 0 | -21.2358 | 2.7.2.1
ACALD |  | [c] : acald + coa + nad <==> accoa + h + nadh | -4.4 | -47.4 | 49.2 |  | 15.7 |  |  | 0 | -10.1045 | 1.2.1.10
ALCD2x |  | [c] : etoh + nad <==> acald + h + nadh |  | -16.6 | 59.3 | 0.00016 | 150.2 |  |  | 0 | -10.1045 | 1.1.1.1
G6PDH2r |  | [c] : g6p + nadp <==> 6pgl + h + nadph | -1.6 | -42.6 | 35.3 |  | 174 |  |  | 0.63 | 0 | 1.1.1.49
PGL |  | [c] : 6pgl + h2o --> 6pgc + h | -5.1 | -39.8 | -2.1 |  | 25 |  |  |  | 0 | 3.1.1.31
GND |  | [c] : 6pgc + nadp --> co2 + nadph + ru5p-D | 0.9 | -43.6 | 31.7 |  | 75.65 |  |  |  | 0 | 1.1.1.44
RPE |  | [c] : ru5p-D <==> xu5p-D |  | -22.2 | 15.5 | 3.91 | 21.05 |  |  |  | -0.69762 | 5.1.3.1
RPI |  | [c] : r5p <==> ru5p-D | 0.5 | -16.9 | 20.8 |  | 2100 |  |  |  | -0.69762 | 5.3.1.6
TKT1 |  | [c] : g3p + s7p <==> r5p + xu5p-D |  | -33.9 | 41.5 | 0.216 |  | 55.57 |  |  | 0.17363 | 2.2.1.1
TALA |  | [c] : g3p + s7p <==> e4p + f6p | -1.7 | -38.4 | 36.9 |  | 16.57 |  |  |  | -0.17363 | 2.2.1.2
TKT2 |  | [c] : f6p + g3p <==> e4p + xu5p-D | 1.7 | -27.7 | 47.7 | 0.0177 |  | 15.45 |  |  | 0.52399 | 2.2.1.1
NADH16 |  | 3 h[e] + nad[c] + q8h2[c] <==> 4 h[c] + nadh[c] + q8[c] | 17.4 | 24.2 | 122.4 |  |  | 26 |  |  | -16.0031 | 1.6.5.3
NADTRHD |  | [c] : nad + nadph <==> nadh + nadp |  | -38.6 | 36.7 | 1.48 |  | 0.0667 |  |  | 0 | 1.6.1.2
THD2 |  | 2 h[c] + nad[c] + nadph[c] <==> 2 h[e] + nadh[c] + nadp[c] |  | -38.6 | 36.7 | 1.48 | 167.9 |  |  |  | -10.3813 | 1.6.1.1
ADK1 |  | [c] : amp + atp <==> 2 adp |  | -40.2 | 35.1 | 2.82 | 0.053 |  |  |  | 0 | 2.7.4.3
ATPM |  | [c] : atp + h2o --> adp + h + pi | -6.6 |  |  |  | 1 | 0 |  |  | 8.39 | 0
ATPS4r |  | atp[c] + 3 h[c] + h2o[c] <==> adp[c] + 4 h[e] + pi[c] |  | -62.3 | 1.5 | 42000 | 3800 | 2200 |  |  | -7.3556 | 3.6.3.14
CYTBD |  | 2 h[c] + 0.5 o2[c] + q8h2[c] --> 2 h[e] + h2o[c] + q8[c] | -37.2 |  |  |  | 341 | 0 |  |  | 20 | 1.10.3.12
PPC |  | [c] : h + oaa + pi <==> co2 + h2o + pep | 6.8 | -7.1 | 55.6 |  | 13.74 | 540 |  | 18.2 | 0 | 4.1.1.31
PPCK |  | [c] : atp + oaa --> adp + co2 + pep | 0.2 | -44.4 | 30.9 |  | 1 |  |  | 0 | 0 | 4.1.1.49
ME1 |  | [c] : mal + nad --> co2 + nadh + pyr | 1.3 | -41.8 | 33.6 |  | 1 |  |  | 0 | 0 | 1.1.1.38
ME2 |  | [c] : mal + nadp --> co2 + nadph + pyr | 1.6 | -40.8 | 34.5 |  | 1 |  |  | 0 | 2.2628 | 1.1.1.40
H2Ot |  | h2o[e] <==> h2o[c] | 0 |  |  |  | 1 | 1 |  |  | 7.1112
O2t |  | o2[e] <==> o2[c] | 0 |  |  |  | 0.01667 | 0.01667 |  |  | 10
PIt2r |  | h[e] + pi[e] <==> h[c] + pi[c] | 0 |  |  |  | 1 | 1 |  |  | 3.5703
CO2t |  | co2[e] <==> co2[c] | 0 |  |  |  | 1 | 1 |  |  | -6.2597
PYRt2r |  | h[e] + pyr[e] <==> h[c] + pyr[c] | 0 |  |  |  | 1 | 1 |  |  | 0
SUCCt2_2 |  | 2 h[e] + succ[e] --> 2 h[c] + succ[c] | 0 |  |  |  | 1 | 1 |  |  | 0
SUCCt3 |  | h[e] + succ[c] --> h[c] + succ[e] | 0 |  |  |  | 1 | 1 |  |  | 0
AKGt2r |  | akg[e] + h[e] <==> akg[c] + h[c] | 0 |  |  |  | 1 | 1 |  |  | 0
FUMt2_2 |  | fum[e] + 2 h[e] --> fum[c] + 2 h[c] | 0 |  |  |  | 1 | 0 |  |  | 0
MALt2_2 |  | 2 h[e] + mal[e] --> 2 h[c] + mal[c] | 0 |  |  |  | 1 | 0 |  |  | 0
D_LACt2 |  | h[e] + lac[e] <==> h[c] + lac[c] | 0 |  |  |  | 1 | 1 |  |  | 0
FORt2 |  | for[e] + h[e] --> for[c] + h[c] | 0 |  |  |  | 1 | 0 |  |  | 0
FORti |  | for[c] --> for[e] | 0 |  |  |  | 1 | 0 |  |  | 34.9777
ETOHt2r |  | etoh[e] + h[e] <==> etoh[c] + h[c] | 0 |  |  |  | 1 | 1 |  |  | -10.1045
ACt2r |  | ac[e] + h[e] <==> ac[c] + h[c] | 0 |  |  |  | 1 | 1 |  |  | -21.2358
ACALDt |  | acald[e] <==> acald[c] | 0 |  |  |  | 1 | 1 |  |  | 0
exPYR |  | pyr[e] <==> | 0 | [7 empty] | 0
exSUCC |  | succ[e] <==> | 0 | [7 empty] | 0
exAKG |  | akg[e] <==> | 0 | [7 empty] | 0
exFUM |  | fum[e] <==> | 0 | [7 empty] | 0
exMAL |  | mal[e] <==> | 0 | [7 empty] | 0
exLAC |  | lac[e] <==> | 0 | [7 empty] | 0
exFOR |  | for[e] <==> | 0 | [7 empty] | 34.9777
exETOH |  | etoh[e] <==> | 0 | [7 empty] | 10.1045
exAC |  | ac[e] <==> | 0 | [7 empty] | 21.2358
exACALD |  | acald[e] <==> | 0 | [7 empty] | 0
exGLC |  | glc[e] <==> | 0 | [7 empty] | -20
exCO2 |  | co2[e]<==> | 0 | [7 empty] | 6.2597
exH |  | h[e] <==> | 0 | [7 empty] | 65.5946
exH2O |  | h2o[e] <==> | 0 | [7 empty] | -7.1112
exPI |  | pi[e] <==> | 0 | [7 empty] | -3.5703
exO2 |  | o2[e] <==> | 0 | [7 empty] | -10
EC_biomass |  | [c] : 1.496 3pg + 3.7478 accoa + 59.8100 atp + 0.3610 e4p + 0.0709 f6p + 0.1290 g3p + 0.2050 g6p + 59.8100 h2o + 3.5470 nad + 13.0279 nadph + 1.7867 oaa + 0.5191 pep + 2.8328 pyr + 0.8977 r5p --> 59.8100 adp + 4.1182 akg + 3.7478 coa + 59.8100 h + 3.5470 nadh + 13.0279 nadp + 59.8100 pi | 0 | [7 empty] | 0.97054